## SW921
SW921 Digital Projector
Model Name |  | SW921 Digital Projector |  |  | Distance Chart
Unique selling point
* | High brightness 5000AL
* | Big Zoom 1.6X
* | Easy installation and control
* | Vertical Lens Shift
| Projection System | DLP
| Native Resolution | WXGA (1280 x 800)
| Brightness | 5,000AL
| Contrast Ratio | 5,000:1
| Display Color | 1.07 Billion Colors
| Lens | F=2.45~3.07, f=15.78 ~ 25.12
| Aspect Ratio | Native 16:10 (5 aspect ratio selectable)
| Th row Ratio | 1.12~1.8
| Clear Image Size | 60"~240" |  |  | Wall mount/Ceiling mount Chart
| Zoom Ratio | 1.6X
| Lamp Type | 370W
| Lamp(Normal/Economic/SmartEco Mode)* | 2000/2500 hours
| Keystone Adjustment | 2D, Vertical & Horizontal ± 30 degrees
| Projection Offset | 105% ±2.5%
| Lens Shift | Vertical: +2.5%
| Resolution Support | VGA(640 x 480) to UXGA(1600 x 1200)
| Horizontal Frequency | 15K~102KHz
| Vertical Scan Rate | 24~120Hz
| Compatibility | HDTV Compatibility | 480i, 480p, 576i, 576p, 720p, 1080i, 1080p
|  | Video Compatibility | NTSC, PAL, SECAM
| Interface | Computer in (D-sub 15pin) | x 1 (Share with component)
|  | Monitor out (D-sub 15pin) | x 1
|  | Composite Video in (RCA) | x 1
|  | S-Video in (Mini DIN 4pin) | x 1
|  | HDMI | x 2 (one with MHL)
|  | Audio in (Mini Jack) | x 1
|  | Audio L/R in (RCA) | x 1 |  | Dimension
|  | Audio out (Mini Jack) | x 1
|  | Speaker | 10W x 2
|  | LAN (RJ45) | x 1 (LAN control)
|  | USB (Type A) | x 1 (5V/1.5A Power Supply)
|  | USB (Type MINI-B) | x 1 (Download)
|  | RS232 (DB-9pin) | x 1
|  | DC 12V Trigger | x 1
|  | IR Receiver | x 2
| Dimensions | Dimensions(W x H x D) | 411.4x118.4x267.5 mm
|  | Weight | 4.9KG
| Power | Power Supply | AC100 to 240 V, 50 to 60 Hz
|  | Power Consumption | Typical 490W, Network standby <6W, Stanby power <0.5W
|  | Power Management Function | Automatic power off after 20 minutes without a display source.
| Audible Noise | 36/33 dBA (Normal/Economic mode)
| On-Screen Display Languages | Arabic/Bulgarian/ Croatian/ Czech/ Danish/ Dutch/ English/ Finnish/ French/ German/ Greek/ Hindi/ Hungarian/ Italian/ Indonesian/ Japanese/ Korean/ Norwegian/ Polish/ Portuguese/ Romanian/ Russian/ Simplified Chinese/Spanish/ Swedish/ Turkish/ Thai/ Traditional Chinese (28 Languages)
| Picture Modes*** | Bright/Presentation/sRGB/Cinema/(3D)/User 1/User 2
| Accessories | Standard | Optional
|  | Remote Control w/ Battery | Presentation Plus | P/N: 65.J9306.002
|  | Power Cord (by region) | Spare Lamp Kit | P/N: 5J.JDP05.001
|  | User Manual CD | Ceiling Mount | P/N: 5J.JAM10.001
|  | Quick Start Guide | 3D Glasses | P/N: 5J.J9H25.001
Warranty Card (by region)
VGA(D-sub 15pin) Cable
*Lamp life results will vary depending on environmental conditions and usage. Actual product's features and specifications are subject to change without notice.
** Default mode is Presentation. When 3D is on, Picture Modes only shows 3D. When 3D is off, it is not shown in Picture Modes.
411.4
267.5
118.4